## EB1
[21 empty] | Default Units | Currency | Activity | Emissions
|  | COA | GAS | OIL | DSL | KER | LPG | GSL | NAP | HFO | OPP | NUC | BIO | HYD | WIN | SOL | SLU | HET | ELC |  |  | M€2005 | PJ | kt
| REG1 | Solid Fuels | Natural Gas | Crude Oil | Diesel oil | Kerosenes | LPG | Motor spirit | Naphtha | Heavy Fuel Oil | Other Petroleum Products | Nuclear Energy | Biomass | Hydro power | Wind energy | Solar energy | Industrial Wastes | Derived Heat | Electricity | Total
PRIMARY
MIN | Domestic Supply | 5263.9327 | 3159.7988 | 2686.252 | 0.064 | 0 | 0 | 0 | 0 | 0 | 0 | 4455 | 2261.97 | 502.66 | 263.8965 | 125.665 | 0 | 0 | 0 | 18719.239
IMP | Imports | 4200.7362 | 5316.6916 | 13824.328 | 2204.849 | 604.9885 | 326.1295 | 660 | 683.1 | 1079.56 | 597.035 | 0 | 84.7643 | 0 | 0 | 0 | 0.0035 | 0.0765 | 583.76 | 30166.022
EXP | Exports | -745.5948 | -1006.5324 | -1648.4855 | -1683.1425 | -295.3885 | -194.5165 | -1500.642 | -400.84 | -1239.28 | -453.036 | 0 | -54.303 | 0 | 0 | 0 | 0 | -0.0645 | -563.402 | -9785.2278
TPS | Total Primary Supply | 8719.074 | 7469.958 | 14862.0945 | 521.7705 | 309.6 | 131.613 | -840.642 | 282.26 | -159.72 | 143.999 | 4455 | 2292.4313 |  |  |  | 0.0035 | 0.012 | 20.358 | 39100.0333
CONVERSION
ESC | Energy Sector Consumption | -37.4647 | -317.192 | 0 | -16.284 | -0.0215 | -528.761 | -164.508 | -0.616 | -205.88 | 0 | 0 | -3.2123 | 0 | 0 | 0 | -0.76 | 0 | 0 | -1274.6994
ELC | Electricity Plants | -6238.778 | -2254.2176 | 0 | -30.1605 | 0 | -23.835 | 0 | 0 | -524.78 | -33.529 | -4455 | -527.2592 | -502.66 | -263.8965 | -68 | -16.4745 | 868.7795 | 5790.5 | -8279.3108
HPL | Heat Plants | -104.9074 | -120.5204 | 0 | -7.619 | 0 | -0.2335 | 0 | 0 | -15.2 | -1.772 | 0 | -105.1552 | 0 | 0 | 0 | -0.7845 | 329.3715 | 0 | -26.8205
REF | Petroleum Refineries | 0 | 0 | -15868.2305 | 5701.34 | 969.478 | 1086.304 | 3354.912 | 970.288 | 2285.102 | 1299.945 | 0 | 0 | 0 | 0 | 0 | 0 | 0 | 0 | -200.8615
| Total Conversion | -6381.1501 | -2691.93 | -15868.2305 | 5647.2765 | 969.4565 | 533.4745 | 3190.404 | 969.672 | 1539.242 | 1264.644 | -4455 | -635.6267 |  |  |  | -18.019 | 1198.151 | 5790.5 | -9781.6923
Data used in the template to buld the model | bar: COA to GAS
|  | COA | GAS | OIL
| Domestic Supply Curve Share - Step 1 | COA: 75%; GAS: 50%; OIL: 80%
| Domestic Supply Curve Share - Step 2 | COA: 25%; GAS: 50%; OIL: 20%
This share is used to split the total domestic production in more than one step. In this way it is possible to set up in the model a supply curve defined by the maximum production and cost

## RES_PRI
Reference Energy System (from VEDA-FE Go-To RES feature)
PRI template
| Primary Supply (Mining, Import/Export) | Conversion (Refinery)
Petroleoum Products Imp/Exp

## Pri_COA
Sector Name | Commodity | Description | Default Unit | Currency Unit
| COA | Solid Fuels | PJ | M€2005 |  | ~FI_Comm
[6 empty] | Csets | Region | CommName | CommDesc | Unit | LimType | CTSLvl | PeakTS | Ctype
[6 empty] | *Commodity Set Membership | Region Name | Commodity Name | Commodity Description | Unit | Sense of the Balance EQN. | Timeslice Level | Peak Monitoring | Electricity Indicator
[6 empty] | NRG |  | COA | Solid Fuels | PJ
|  | ~FI_T: FX |  |  |  | ~FI_Process
TechName | Comm-IN | Comm-OUT | CUM | COST | ACT_BND | Sets | Region | TechName | TechDesc | Tact | Tcap | Tslvl | PrimaryCG | Vintage
*Technology Name | Input Commodity | Output Commodity | Reserves Cumulative Value | Cost | Annual Production Bound | *Process Set Membership | Region Name | Technology Name | Technology Description | Activity Unit | Capacity Unit | TimeSlice level of Process Activity | Primary Commodity Group | Vintage Tracking
*Units |  |  | PJ | M€2005/PJ | PJ | *
MINCOA1 |  | COA | 80000 | 2 | 3947.9495 | MIN |  | MINCOA1 | Domestic Supply of Solid Fuels Step 1 | PJ | PJa
MINCOA2 |  | COA | 160000 | 2.5 | 1315.9832 |  |  | MINCOA2 | Domestic Supply of Solid Fuels Step 2 | PJ | PJa
MINCOA3 |  | COA | 3000000 | 2.6 | 5000 |  |  | MINCOA3 | Domestic Supply of Solid Fuels Step 3 | PJ | PJa
IMPCOA1 |  | COA |  | 2.75 |  | IMP |  | IMPCOA1 | Import of Solid Fuels Step 1 | PJ | PJa
EXPCOA1 | COA |  |  | 2.7225 | 745.5948 | EXP |  | EXPCOA1 | Export of Solid Fuels Step 1 | PJ | PJa
User inputs
Linked to the Energy Balance
Declare coal an energy commodity (FI_COMM table) and define each supply option (FI_Process table).
Construct a 3-step domestic coal supply curve, along with and import and export option.
Note on I3: Csets declarations are inherited until the next one is encountered. Allowed Cset: NRG (Energy) ENV (Emission) DEM (Demand) MAT (Material) FIN (Financial)
Note on N3: Amit Kanudia: LO for PRODUCTION >= CONSUMPTION (Default) FX for PRODUCTION = CONSUMPTION UP for PRODUCTION <= CONSUMPTION
Note on O3: Allowed CTSLvl SEASON (Seasonal level) WEEKLY (Weekly level) DAYNITE (day and night level)
Note on P3: Allowed PeakTS ANNUAL (to generate Peak Equation for all the TimeSlices) User TS (to generate Peak Equation for a single TS)
Note on Q3: Allowed Ctype ELC (Electricity)
Note on G8: This attribute is used to assign a production limit. By defautt is defined like fixed share UP If you want fix or lower add ~FX ~LO
Note on O8: Allowed TsLvl ANNUAL (Annual level) SEASON (Seasonal level) WEEKLY (Weekly level) DAYNITE (day and night level)
Note on P8: Amit Kanudia: Needed only when one wants to override the VEDA default assignment
Note on Q8: Allowed Vintage NO (if empty by default mean NO) YES
Note on I9: Sets declarations are inherited. Allowed Process Sets ELE (Thermal Electric Power Plant) CHP (Combined Heat and Power) STGTSS (Pump Storage) STGIPS (Pump Storage IP) PRE (Genric Process/Technology) DMD (Demand Device) IMP (Import) EXP (Export) MIN (Mining Process) RNW (Renewable Technology) HPL (Heating Plant)

## Pri_GAS
Sector Name | Commodity | Description | Default Unit | Currency Unit
| GAS | Natural Gas | PJ | M€2005 |  | ~FI_Comm
[6 empty] | Csets | Region | CommName | CommDesc | Unit | LimType | CTSLvl | PeakTS | Ctype
[6 empty] | *Commodity Set Membership | Region Name | Commodity Name | Commodity Description | Unit | Sense of the Balance EQN. | Timeslice Level | Peak Monitoring | Electricity Indicator
[6 empty] | NRG |  | GAS | Natural Gas | PJ
|  | ~FI_T |  |  |  | ~FI_Process
TechName | Comm-IN | Comm-OUT | CUM | COST | ACT_BND | Sets | Region | TechName | TechDesc | Tact | Tcap | Tslvl | PrimaryCG | Vintage
*Technology Name | Input Commodity | Output Commodity | Reserves Cumulative Value | Cost | Annual Production Bound | *Process Set Membership | Region Name | Technology Name | Technology Description | Activity Unit | Capacity Unit | TimeSlice level of Process Activity | Primary Commodity Group | Vintage Tracking
*Units |  |  | PJ | M€2005/PJ | PJ | *
MINGAS1 |  | GAS | 15000 | 3.6 | 1579.8994 | MIN |  | MINGAS1 | Domestic Supply of Natural Gas Step 1 | PJ | PJa
MINGAS2 |  | GAS | 20000 | 4.14 | 1579.8994 |  |  | MINGAS2 | Domestic Supply of Natural Gas Step 2 | PJ | PJa
MINGAS3 |  | GAS | 0 | 5.4 | 0 |  |  | MINGAS3 | Domestic Supply of Natural Gas Step 3 | PJ | PJa
IMPGAS1 |  | GAS |  | 4.5 | 5316.6916 | IMP |  | IMPGAS1 | Import of Natural Gas Step 1 | PJ | PJa
EXPGAS1 | GAS |  |  | 4.455 | 1006.5324 | EXP |  | EXPGAS1 | Export of Natural Gas Step 1 | PJ | PJa
User inputs
Linked to the Energy Balance
Declare gas an energy commodity (FI_COMM table) and define each supply option (FI_Process table).
Construct a 3-step domestic gas supply curve, along with and import and export option.
Note on I3: Csets declarations are inherited until the next one is encountered. Allowed Cset: NRG (Energy) ENV (Emission) DEM (Demand) MAT (Material) FIN (Financial)
Note on N3: Amit Kanudia: LO for PRODUCTION >= CONSUMPTION (Default) FX for PRODUCTION = CONSUMPTION UP for PRODUCTION <= CONSUMPTION
Note on O3: Allowed CTSLvl SEASON (Seasonal level) WEEKLY (Weekly level) DAYNITE (day and night level)
Note on P3: Allowed PeakTS ANNUAL (to generate Peak Equation for all the TimeSlices) User TS (to generate Peak Equation for a single TS)
Note on Q3: Allowed Ctype ELC (Electricity)
Note on G8: This attribute is used to assign a production limit. By defautt is defined like fixed share UP If you want fix or lower add ~FX ~LO
Note on O8: Allowed TsLvl ANNUAL (Annual level) SEASON (Seasonal level) WEEKLY (Weekly level) DAYNITE (day and night level)
Note on P8: Amit Kanudia: Needed only when one wants to override the VEDA default assignment
Note on Q8: Allowed Vintage NO (if empty by default mean NO) YES
Note on I9: Sets declarations are inherited. Allowed Process Sets ELE (Thermal Electric Power Plant) CHP (Combined Heat and Power) STGTSS (Pump Storage) STGIPS (Pump Storage IP) PRE (Genric Process/Technology) DMD (Demand Device) IMP (Import) EXP (Export) MIN (Mining Process) RNW (Renewable Technology) HPL (Heating Plant)

## Pri_OIL
Sector Name | Commodity | Description | Default Unit | Currency Unit
| OIL | Crude Oil | PJ | M€2005 |  | ~FI_Comm
[6 empty] | Csets | Region | CommName | CommDesc | Unit | LimType | CTSLvl | PeakTS | Ctype
[6 empty] | *Commodity Set Membership | Region Name | Commodity Name | Commodity Description | Unit | Sense of the Balance EQN. | Timeslice Level | Peak Monitoring | Electricity Indicator
[6 empty] | NRG |  | OIL | Crude Oil | PJ
|  | ~FI_T |  |  |  | ~FI_Process
TechName | Comm-IN | Comm-OUT | CUM | COST | ACT_BND | Sets | Region | TechName | TechDesc | Tact | Tcap | Tslvl | PrimaryCG | Vintage
*Technology Name | Input Commodity | Output Commodity | Reserves Cumulative Value | Cost | Annual Production Bound | *Process Set Membership | Region Name | Technology Name | Technology Description | Activity Unit | Capacity Unit | TimeSlice level of Process Activity | Primary Commodity Group | Vintage Tracking
*Units |  |  | PJ | M€2005/PJ | PJ | *
MINOIL1 |  | OIL | 7200 | 6.4 | 2149.0016 | MIN |  | MINOIL1 | Domestic Supply of Crude Oil Step 1 | PJ | PJa
MINOIL2 |  | OIL | 1800 | 7.36 | 537.2504 |  |  | MINOIL2 | Domestic Supply of Crude Oil Step 2 | PJ | PJa
MINOIL3 |  | OIL | 1200000 | 9.6 | 5000 |  |  | MINOIL3 | Domestic Supply of Crude Oil Step 3 | PJ | PJa
IMPOIL1 |  | OIL |  | 8 |  | IMP |  | IMPOIL1 | Import of Crude Oil Step 1 | PJ | PJa
EXPOIL1 | OIL |  |  | 7.92 | 1648.4855 | EXP |  | EXPOIL1 | Export of Crude Oil Step 1 | PJ | PJa
User inputs
Linked to the Energy Balance
Declare oil an energy commodity (FI_COMM table) and define each supply option (FI_Process table).
Construct a 3-step domestic oil supply curve, along with and import and export option.
Note on I3: Csets declarations are inherited until the next one is encountered. Allowed Cset: NRG (Energy) ENV (Emission) DEM (Demand) MAT (Material) FIN (Financial)
Note on N3: Amit Kanudia: LO for PRODUCTION >= CONSUMPTION (Default) FX for PRODUCTION = CONSUMPTION UP for PRODUCTION <= CONSUMPTION
Note on O3: Allowed CTSLvl SEASON (Seasonal level) WEEKLY (Weekly level) DAYNITE (day and night level)
Note on P3: Allowed PeakTS ANNUAL (to generate Peak Equation for all the TimeSlices) User TS (to generate Peak Equation for a single TS)
Note on Q3: Allowed Ctype ELC (Electricity)
Note on G8: This attribute is used to assign a production limit. By defautt is defined like fixed share UP If you want fix or lower add ~FX ~LO
Note on O8: Allowed TsLvl ANNUAL (Annual level) SEASON (Seasonal level) WEEKLY (Weekly level) DAYNITE (day and night level)
Note on P8: Amit Kanudia: Needed only when one wants to override the VEDA default assignment
Note on Q8: Allowed Vintage NO (if empty by default mean NO) YES
Note on I9: Sets declarations are inherited. Allowed Process Sets ELE (Thermal Electric Power Plant) CHP (Combined Heat and Power) STGTSS (Pump Storage) STGIPS (Pump Storage IP) PRE (Genric Process/Technology) DMD (Demand Device) IMP (Import) EXP (Export) MIN (Mining Process) RNW (Renewable Technology) HPL (Heating Plant)

## Pri_NUC
Sector Name | Commodity | Description | Default Unit | Currency Unit
| NUC | Nuclear Energy | PJ | M€2005 | ~FI_Comm
[5 empty] | Csets | Region | CommName | CommDesc | Unit | LimType | CTSLvl | PeakTS | Ctype
[5 empty] | *Commodity Set Membership | Region Name | Commodity Name | Commodity Description | Unit | Sense of the Balance EQN. | Timeslice Level | Peak Monitoring | Electricity Indicator
[5 empty] | NRG |  | NUC | Nuclear Energy | PJ
|  | ~FI_T |  |  | ~FI_Process
TechName | Comm-IN | Comm-OUT | COST | ACT_BND | Sets | Region | TechName | TechDesc | Tact | Tcap | Tslvl | PrimaryCG | Vintage
*Technology Name | Input Commodity | Output Commodity | Cost | Annual Production Bound | *Process Set Membership | Region Name | Technology Name | Technology Description | Activity Unit | Capacity Unit | TimeSlice level of Process Activity | Primary Commodity Group | Vintage Tracking
*Units |  |  | M€2005/PJ | PJ | *
MINNUC1 |  | NUC | 0.25 |  | MIN |  | MINNUC1 | Domestic Supply of Nuclear Energy Step 1 | PJ | PJa
User inputs
Linked to the Energy Balance
Declare nuclear an energy commodity (FI_COMM table) and define each supply option (FI_Process table).
Construct a technology to make available the nuclear commodity.
Note on H3: Csets declarations are inherited until the next one is encountered. Allowed Cset: NRG (Energy) ENV (Emission) DEM (Demand) MAT (Material) FIN (Financial)
Note on M3: Amit Kanudia: LO for PRODUCTION >= CONSUMPTION (Default) FX for PRODUCTION = CONSUMPTION UP for PRODUCTION <= CONSUMPTION
Note on N3: Allowed CTSLvl SEASON (Seasonal level) WEEKLY (Weekly level) DAYNITE (day and night level)
Note on O3: Allowed PeakTS ANNUAL (to generate Peak Equation for all the TimeSlices) User TS (to generate Peak Equation for a single TS)
Note on P3: Allowed Ctype ELC (Electricity)
Note on F8: This attribute is used to assign a production limit. By defautt is defined like fixed share UP If you want fix or lower add ~FX ~LO
Note on N8: Allowed TsLvl ANNUAL (Annual level) SEASON (Seasonal level) WEEKLY (Weekly level) DAYNITE (day and night level)
Note on O8: Amit Kanudia: Needed only when one wants to override the VEDA default assignment
Note on P8: Allowed Vintage NO (if empty by default mean NO) YES
Note on H9: Sets declarations are inherited. Allowed Process Sets ELE (Thermal Electric Power Plant) CHP (Combined Heat and Power) STGTSS (Pump Storage) STGIPS (Pump Storage IP) PRE (Genric Process/Technology) DMD (Demand Device) IMP (Import) EXP (Export) MIN (Mining Process) RNW (Renewable Technology) HPL (Heating Plant)

## Pri_RNW
Sector Name | Commodity | Description | Default Unit | Currency Unit
| BIO | Biomass | PJ | M€2005 | ~FI_Comm
| HYD | Hydro power | PJ |  | Csets | Region | CommName | CommDesc | Unit | LimType | CTSLvl | PeakTS | Ctype
| WIN | Wind energy | PJ |  | *Commodity Set Membership | Region Name | Commodity Name | Commodity Description | Unit | Sense of the Balance EQN. | Timeslice Level | Peak Monitoring | Electricity Indicator
| SOL | Solar energy | PJ |  | NRG |  | BIO | Biomass | PJ
[7 empty] | HYD | Hydro power | PJ
[7 empty] | WIN | Wind energy | PJ
[7 empty] | SOL | Solar energy | PJ
|  | ~FI_T |  |  | ~FI_Process
TechName | Comm-IN | Comm-OUT | COST | ACT_BND | Sets | Region | TechName | TechDesc | Tact | Tcap | Tslvl | PrimaryCG | Vintage
*Technology Name | Input Commodity | Output Commodity | Cost | Annual Production Bound | *Process Set Membership | Region Name | Technology Name | Technology Description | Activity Unit | Capacity Unit | TimeSlice level of Process Activity | Primary Commodity Group | Vintage Tracking
*Units |  |  | M€2005/PJ | PJ | *
MINBIO1 |  | BIO | 4.05 |  | MIN |  | MINBIO1 | Domestic Supply of Biomass Step 1 | PJ | PJa
MINHYD1 |  | HYD |  |  |  |  | MINHYD1 | Domestic Supply of Hydro power Step 1 | PJ | PJa
MINWIN1 |  | WIN |  |  |  |  | MINWIN1 | Domestic Supply of Wind energy Step 1 | PJ | PJa
MINSOL1 |  | SOL |  |  |  |  | MINSOL1 | Domestic Supply of Solar energy Step 1 | PJ | PJa
User inputs
Linked to the Energy Balance
Declare reneable an energy commodity (FI_COMM table) and define each supply option (FI_Process table).
Construct a technology to make available the renewable commodity.
Note on H3: Csets declarations are inherited until the next one is encountered. Allowed Cset: NRG (Energy) ENV (Emission) DEM (Demand) MAT (Material) FIN (Financial)
Note on M3: Amit Kanudia: LO for PRODUCTION >= CONSUMPTION (Default) FX for PRODUCTION = CONSUMPTION UP for PRODUCTION <= CONSUMPTION
Note on N3: Allowed CTSLvl SEASON (Seasonal level) WEEKLY (Weekly level) DAYNITE (day and night level)
Note on O3: Allowed PeakTS ANNUAL (to generate Peak Equation for all the TimeSlices) User TS (to generate Peak Equation for a single TS)
Note on P3: Allowed Ctype ELC (Electricity)
Note on F11: This attribute is used to assign a production limit. By defautt is defined like fixed share UP If you want fix or lower add ~FX ~LO
Note on N11: Allowed TsLvl ANNUAL (Annual level) SEASON (Seasonal level) WEEKLY (Weekly level) DAYNITE (day and night level)
Note on O11: Amit Kanudia: Needed only when one wants to override the VEDA default assignment
Note on P11: Allowed Vintage NO (if empty by default mean NO) YES
Note on H12: Sets declarations are inherited. Allowed Process Sets ELE (Thermal Electric Power Plant) CHP (Combined Heat and Power) STGTSS (Pump Storage) STGIPS (Pump Storage IP) PRE (Genric Process/Technology) DMD (Demand Device) IMP (Import) EXP (Export) MIN (Mining Process) RNW (Renewable Technology) HPL (Heating Plant)

## Pri_PP
Sector Name | Commodity | Description | Default Unit | Currency Unit
PRI | DSL | Diesel oil | PJ | M€2005 | ~FI_Comm
| KER | Kerosenes | PJ |  | Csets | Region | CommName | CommDesc | Unit | LimType | CTSLvl | PeakTS | Ctype
| LPG | LPG | PJ |  | *Commodity Set Membership | Region Name | Commodity Name | Commodity Description | Unit | Sense of the Balance EQN. | Timeslice Level | Peak Monitoring | Electricity Indicator
| GSL | Motor spirit | PJ |  | NRG |  | DSL | Diesel oil | PJ
| NAP | Naphtha | PJ |  |  |  | KER | Kerosenes | PJ
| HFO | Heavy Fuel Oil | PJ |  |  |  | LPG | LPG | PJ
| OPP | Other Petroleum Products | PJ |  |  |  | GSL | Motor spirit | PJ
[7 empty] | NAP | Naphtha | PJ
[7 empty] | HFO | Heavy Fuel Oil | PJ
[7 empty] | OPP | Other Petroleum Products | PJ
|  | ~FI_T |  |  | ~FI_Process
TechName | Comm-IN | Comm-OUT | COST | ACT_BND | Sets | Region | TechName | TechDesc | Tact | Tcap | Tslvl | PrimaryCG | Vintage
*Technology Name | Input Commodity | Output Commodity | Cost | Annual Production Bound | *Process Set Membership | Region Name | Technology Name | Technology Description | Activity Unit | Capacity Unit | TimeSlice level of Process Activity | Primary Commodity Group | Vintage Tracking
*Units |  |  | M€2005/PJ | PJ | *
IMPDSL1 |  | DSL | 10.4 |  | IMP |  | IMPDSL1 | Import of Diesel oil Step 1 | PJ
IMPKER1 |  | KER | 11.2 |  |  |  | IMPKER1 | Import of Kerosenes Step 1 | PJ
IMPLPG1 |  | LPG | 8.8 |  |  |  | IMPLPG1 | Import of LPG Step 1 | PJ
IMPGSL1 |  | GSL | 11.2 |  |  |  | IMPGSL1 | Import of Motor spirit Step 1 | PJ
IMPNAP1 |  | NAP | 8.4 |  |  |  | IMPNAP1 | Import of Naphtha Step 1 | PJ
IMPHFO1 |  | HFO | 8.4 |  |  |  | IMPHFO1 | Import of Heavy Fuel Oil Step 1 | PJ
IMPOPP1 |  | OPP | 8.4 |  |  |  | IMPOPP1 | Import of Other Petroleum Products Step 1 | PJ
EXPDSL1 | DSL |  | 10.296 | 1683.1425 | EXP |  | EXPDSL1 | Export of Diesel oil Step 1 | PJ
EXPKER1 | KER |  | 11.088 | 295.3885 |  |  | EXPKER1 | Export of Kerosenes Step 1 | PJ
EXPLPG1 | LPG |  | 8.712 | 194.5165 |  |  | EXPLPG1 | Export of LPG Step 1 | PJ
EXPGSL1 | GSL |  | 11.088 | 1500.642 |  |  | EXPGSL1 | Export of Motor spirit Step 1 | PJ
EXPNAP1 | NAP |  | 8.316 | 400.84 |  |  | EXPNAP1 | Export of Naphtha Step 1 | PJ
EXPHFO1 | HFO |  | 8.316 | 1239.28 |  |  | EXPHFO1 | Export of Heavy Fuel Oil Step 1 | PJ
EXPOPP1 | OPP |  | 8.316 | 453.036 |  |  | EXPOPP1 | Export of Other Petroleum Products Step 1 | PJ
User inputs
Linked to the Energy Balance
Declare petroleoum products an energy commodity (FI_COMM table) and define each supply option (FI_Process table).
Construct an import and export option for each petroleoum product..
Note on H3: Csets declarations are inherited until the next one is encountered. Allowed Cset: NRG (Energy) ENV (Emission) DEM (Demand) MAT (Material) FIN (Financial)
Note on M3: Amit Kanudia: LO for PRODUCTION >= CONSUMPTION (Default) FX for PRODUCTION = CONSUMPTION UP for PRODUCTION <= CONSUMPTION
Note on N3: Allowed CTSLvl SEASON (Seasonal level) WEEKLY (Weekly level) DAYNITE (day and night level)
Note on O3: Allowed PeakTS ANNUAL (to generate Peak Equation for all the TimeSlices) User TS (to generate Peak Equation for a single TS)
Note on P3: Allowed Ctype ELC (Electricity)
Note on F14: This attribute is used to assign a production limit. By defautt is defined like fixed share UP If you want fix or lower add ~FX ~LO
Note on N14: Allowed TsLvl ANNUAL (Annual level) SEASON (Seasonal level) WEEKLY (Weekly level) DAYNITE (day and night level)
Note on O14: Amit Kanudia: Needed only when one wants to override the VEDA default assignment
Note on P14: Allowed Vintage NO (if empty by default mean NO) YES
Note on H15: Sets declarations are inherited. Allowed Process Sets ELE (Thermal Electric Power Plant) CHP (Combined Heat and Power) STGTSS (Pump Storage) STGIPS (Pump Storage IP) PRE (Genric Process/Technology) DMD (Demand Device) IMP (Import) EXP (Export) MIN (Mining Process) RNW (Renewable Technology) HPL (Heating Plant)

## Pri_ELC
Sector Name | Commodity | Description | Default Unit | Currency Unit
PRI | ELC | Electricity | PJ | M€2005 | ~FI_Comm
[5 empty] | Csets | Region | CommName | CommDesc | Unit | LimType | CTSLvl | PeakTS | Ctype
[5 empty] | *Commodity Set Membership | Region Name | Commodity Name | Commodity Description | Unit | Sense of the Balance EQN. | Timeslice Level | Peak Monitoring | Electricity Indicator
|  | ~FI_T |  |  | ~FI_Process
TechName | Comm-IN | Comm-OUT | COST | ACT_BND | Sets | Region | TechName | TechDesc | Tact | Tcap | Tslvl | PrimaryCG | Vintage
*Technology Name | Input Commodity | Output Commodity | Cost | Annual Production Bound | *Process Set Membership | Region Name | Technology Name | Technology Description | Activity Unit | Capacity Unit | TimeSlice level of Process Activity | Primary Commodity Group | Vintage Tracking
*Units |  |  | M€2005/PJ | PJ | *
IMPELC1 |  | ELC | 5.382 | 583.76 | IMP |  | IMPELC1 | Import of Electricity Step 1 | PJ |  | DAYNITE
EXPELC1 | ELC |  | 5.3282 | 563.402 | EXP |  | EXPELC1 | Export of Electricity Step 1 | PJ |  | DAYNITE
User inputs
Linked to the Energy Balance
Declare electricity commodity (FI_COMM table) and define each supply option (FI_Process table).
Construct an import and export option for electricity.
ELC commodity is already declared in the ELC workbook. Commodities might be declared only one time and if declared in a base year template (VT files) will be available fro all templates .
Note on H3: Csets declarations are inherited until the next one is encountered. Allowed Cset: NRG (Energy) ENV (Emission) DEM (Demand) MAT (Material) FIN (Financial)
Note on M3: Amit Kanudia: LO for PRODUCTION >= CONSUMPTION (Default) FX for PRODUCTION = CONSUMPTION UP for PRODUCTION <= CONSUMPTION
Note on N3: Allowed CTSLvl SEASON (Seasonal level) WEEKLY (Weekly level) DAYNITE (day and night level)
Note on O3: Allowed PeakTS ANNUAL (to generate Peak Equation for all the TimeSlices) User TS (to generate Peak Equation for a single TS)
Note on P3: Allowed Ctype ELC (Electricity)
Note on F12: This attribute is used to assign a production limit. By defautt is defined like fixed share UP If you want fix or lower add ~FX ~LO
Note on N12: Allowed TsLvl ANNUAL (Annual level) SEASON (Seasonal level) WEEKLY (Weekly level) DAYNITE (day and night level)
Note on O12: Amit Kanudia: Needed only when one wants to override the VEDA default assignment
Note on P12: Allowed Vintage NO (if empty by default mean NO) YES
Note on H13: Sets declarations are inherited. Allowed Process Sets ELE (Thermal Electric Power Plant) CHP (Combined Heat and Power) STGTSS (Pump Storage) STGIPS (Pump Storage IP) PRE (Genric Process/Technology) DMD (Demand Device) IMP (Import) EXP (Export) MIN (Mining Process) RNW (Renewable Technology) HPL (Heating Plant)

## Con_REF
Sector Name | Description | Type | Activity Unit | Capacity unit | Currency Unit | Existing
REF | Refinery | Refinery | PJ | Pja | M€2005 | E | ~FI_Comm
[7 empty] | Csets | Region | CommName | CommDesc | Unit | LimType | CTSLvl | PeakTS | Ctype
[7 empty] | *Commodity Set Membership | Region Name | Commodity Name | Commodity Description | Unit | Sense of the Balance EQN. | Timeslice Level | Peak Monitoring | Electricity Indicator
|  | ~FI_T |  |  |  |  | ~FI_Process
TechName | Comm-IN | Comm-OUT | Share-O~UP | EFF | ACT_BND |  | Sets | Region | TechName | TechDesc | Tact | Tcap | Tslvl | PrimaryCG | Vintage
*Technology Name | Input Commodity | Output Commodity | Output Share | Efficiency | Activity Bound |  | *Process Set Membership | Region Name | Technology Name | Technology Description | Activity Unit | Capacity Unit | TimeSlice level of Process Activity | Primary Commodity Group | Vintage Tracking
*Units |  |  | Pja |  |  |  | *
REFEOIL00 | OIL | DSL | 36.39% | 1.0128 | 15667.369 |  | PRE |  | REFEOIL00 | Refinery Existing00 | PJ | Pja |  | NRGI
|  | KER | 6.188%
|  | LPG | 6.934%
|  | GSL | 21.41%
|  | NAP | 6.193%
|  | HFO | 14.59%
|  | OPP | 8.297%
User inputs
Linked to the Energy Balance
Note on J3: Csets declarations are inherited until the next one is encountered. Allowed Cset: NRG (Energy) ENV (Emission) DEM (Demand) MAT (Material) FIN (Financial)
Note on O3: Amit Kanudia: LO for PRODUCTION >= CONSUMPTION (Default) FX for PRODUCTION = CONSUMPTION UP for PRODUCTION <= CONSUMPTION
Note on P3: Allowed CTSLvl SEASON (Seasonal level) WEEKLY (Weekly level) DAYNITE (day and night level)
Note on Q3: Allowed PeakTS ANNUAL (to generate Peak Equation for all the TimeSlices) User TS (to generate Peak Equation for a single TS)
Note on R3: Allowed Ctype ELC (Electricity)
Note on P9: Allowed TsLvl ANNUAL (Annual level) SEASON (Seasonal level) WEEKLY (Weekly level) DAYNITE (day and night level)
Note on Q9: Amit Kanudia: Needed only when one wants to override the VEDA default assignment
Note on R9: Allowed Vintage NO (if empty by default mean NO) YES
Note on J10: Sets declarations are inherited. Allowed Process Sets ELE (Thermal Electric Power Plant) CHP (Combined Heat and Power) STGTSS (Pump Storage) STGIPS (Pump Storage IP) PRE (Genric Process/Technology) DMD (Demand Device) IMP (Import) EXP (Export) MIN (Mining Process) RNW (Renewable Technology) HPL (Heating Plant)
Declare REFCO2 an environmental commodity (FI_COMM table) and define the refinery option (FI_Process table).
Construct a refinery technology to convert oil in petroleoum products.

## TOTCO2
~COMAGG
CommName | AGRCO2 | COMCO2 | RSDCO2 | ELCCO2 | TRACO2 | INDCO2
TOTCO2 | 1 | 1 | 1 | 1 | 1 | 1
~FI_Comm
Csets | Region | CommName | CommDesc | Unit | LimType | CTSLvl | PeakTS | Ctype
*Commodity Set Membership | Region Name | Commodity Name | Commodity Description | Unit | Sense of the Balance EQN. | Timeslice Level | Peak Monitoring | Electricity Indicator
ENV |  | TOTCO2 | Total CO2 | kt
Note on B10: Csets declarations are inherited until the next one is encountered. Allowed Cset: NRG (Energy) ENV (Emission) DEM (Demand) MAT (Material) FIN (Financial)
Note on G10: Amit Kanudia: LO for PRODUCTION >= CONSUMPTION (Default) FX for PRODUCTION = CONSUMPTION UP for PRODUCTION <= CONSUMPTION
Note on H10: Allowed CTSLvl SEASON (Seasonal level) WEEKLY (Weekly level) DAYNITE (day and night level)
Note on I10: Allowed PeakTS ANNUAL (to generate Peak Equation for all the TimeSlices) User TS (to generate Peak Equation for a single TS)
Note on J10: Allowed Ctype ELC (Electricity)
~COMAGG is used to define an aggregated commodity, TOTCO2 in this example, multiplying the sectoral emissions by a coefficient 1 (cells C1:H1). It is possible to add more aggregated commodities and change multipliers.